## Table 1
RAYMOND
ASL สปริงแมพิมพ แรงกดเบา (สีนํ้าเงิน) Light Load Die Spring
OD
ID
ASL
10 x
20 =
า
100
น
D ไดสปริงรุ่นแรงกดเบ
Hf
O
จำนว
Raymond® LIGHT DUTY DIE SPRINGS JIS B 5012 Series Blue
CODE | Outer Dia (mm) | Inner Dia (mm) | Free Length (mm) | Load at 1mm Def. (kgf) | LOAD DEFLECTION T ABLE
[5 empty] | For Maximum Operating Def. (40%of free length) |  | For Long Life (36% of free length) |  | For Optimal Life (32% of free length)
[5 empty] | Deflection (mm) | Load kgf (N) | Deflection (mm) | Load kgf (N) | Deflection (mm) | Load kgf (N)
| OD | ID | Hf
ASL 6 X 15 | 6 | 3 | 15 | 1.34 | 6 | 8.0 (78.5) | 5.4 | 7.2 (70.6) | 4.8 | 6.4 (62.8)
ASL 6 X 20 |  |  | 20 | 1 | 8 |  | 7.2 |  | 6.4
ASL 6 X 25 |  |  | 25 | 0.8 | 10 |  | 9 |  | 8
ASL 6 X 30 |  |  | 30 | 0.67 | 12 |  | 10.8 |  | 9.6
ASL 6 X 35 |  |  | 35 | 0.57 | 14 |  | 12.6 |  | 11.2
ASL 6 X 40 |  |  | 40 | 0.5 | 16 |  | 14.4 |  | 12.8
ASL 8 X 10 | 8 | 4 | 10 | 2.5 | 4 | 10.0 (98.1) | 3.6 | 9.0 (88.3) | 3.2 | 8.0 (78.5)
ASL 8 X 15 |  |  | 15 | 1.67 | 6 |  | 5.4 |  | 4.8
ASL 8 X 20 |  |  | 20 | 1.25 | 8 |  | 7.2 |  | 6.4
ASL 8 X 25 |  |  | 25 | 1 | 10 |  | 9 |  | 8
ASL 8 X 30 |  |  | 30 | 0.83 | 12 |  | 10.8 |  | 9.6
ASL 8 X 35 |  |  | 35 | 0.72 | 14 |  | 12.6 |  | 11.2
ASL 8 X 40 |  |  | 40 | 0.63 | 16 |  | 14.4 |  | 12.8
ASL 8 X 45 |  |  | 45 | 0.56 | 18 |  | 16.2 |  | 14.4
ASL 8 X 50 |  |  | 50 | 0.5 | 20 |  | 18 |  | 16
ASL 8 X 55 |  |  | 55 | 0.46 | 22 |  | 19.8 |  | 17.6
ASL 8 X 60 |  |  | 60 | 0.42 | 24 |  | 21.6 |  | 19.2
ASL 8 X 65 |  |  | 65 | 0.39 | 26 |  | 23.4 |  | 20.8
ASL 8 X 70 |  |  | 70 | 0.36 | 28 |  | 25.2 |  | 22.4
ASL 8 X 75 |  |  | 75 | 0.33 | 30 |  | 27 |  | 24
ASL 8 X 80 |  |  | 80 | 0.31 | 32 |  | 28.8 |  | 25.6
ASL 10 X 20 | 10 | 5 | 20 | 1.75 | 8 | 14.0 (137.3) | 7.2 | 13.0 (127.5) | 6.4 | 11.0 (107.9)
ASL 10 X 25 |  |  | 25 | 1.4 | 10 |  | 9 |  | 8
ASL 10 X 30 |  |  | 30 | 1.17 | 12 |  | 10.8 |  | 9.6
ASL 10 X 35 |  |  | 35 | 1 | 14 |  | 12.6 |  | 11.2
ASL 10 X 40 |  |  | 40 | 0.88 | 16 |  | 14.4 |  | 12.8
ASL 10 X 45 |  |  | 45 | 0.78 | 18 |  | 16.2 |  | 14.4
ASL 10 X 50 |  |  | 50 | 0.7 | 20 |  | 18 |  | 16
ASL 10 X 55 |  |  | 55 | 0.64 | 22 |  | 19.8 |  | 17.6
ASL 10 X 60 |  |  | 60 | 0.58 | 24 |  | 21.6 |  | 19.2
ASL 10 X 65 |  |  | 65 | 0.54 | 26 |  | 23.4 |  | 20.8
ASL 10 X 70 |  |  | 70 | 0.5 | 28 |  | 25.2 |  | 22.4
ASL 10 X 75 |  |  | 75 | 0.47 | 30 |  | 27 |  | 24
ASL 10 X 80 |  |  | 80 | 0.44 | 32 |  | 28.8 |  | 25.6
ASL 10 X 90 |  |  | 90 | 0.39 | 36 |  | 32.4 |  | 28.8
RAYMOND
Raymond® LIGHT DUTY DIE SPRINGS JIS B 5012 Series Blue
CODE | Outer Dia (mm) | Inner Dia (mm) | Free Length (mm) | Load at 1mm Def. (kgf) | LOAD DEFLECTION T ABLE
[5 empty] | For Maximum Operating Def. (40%of free length) |  | For Long Life (36% of free length) |  | For Optimal Life (32% of free length)
[5 empty] | Deflection (mm) | Load kgf (N) | Deflection (mm) | Load kgf (N) | Deflection (mm) | Load kgf (N)
| OD | ID | Hf
ASL 12 X 15 | 12 | 6 | 15 | 3.54 | 6 | 21.0 (205.9) | 5.4 | 19.0 (186.3) | 4.8 | 17.0 (166.7)
ASL 12 X 20 |  |  | 20 | 2.66 | 8 |  | 7.2 |  | 6.4
ASL 12 X 25 |  |  | 25 | 2.13 | 10 |  | 9 |  | 8
ASL 12 X 30 |  |  | 30 | 1.77 | 12 |  | 10.8 |  | 9.6
ASL 12 X 35 |  |  | 35 | 1.52 | 14 |  | 12.6 |  | 11.2
ASL 12 X 40 |  |  | 40 | 1.33 | 16 |  | 14.4 |  | 12.8
ASL 12 X 45 |  |  | 45 | 1.18 | 18 |  | 16.2 |  | 14.4
ASL 12 X 50 |  |  | 50 | 1.06 | 20 |  | 18 |  | 16
ASL 12 X 55 |  |  | 55 | 0.97 | 22 |  | 19.8 |  | 17.6
ASL 12 X 60 |  |  | 60 | 0.89 | 24 |  | 21.6 |  | 19.2
ASL 12 X 65 |  |  | 65 | 0.82 | 26 |  | 23.4 |  | 20.8
ASL 12 X 70 |  |  | 70 | 0.76 | 28 |  | 25.2 |  | 22.4
ASL 12 X 75 |  |  | 75 | 0.71 | 30 |  | 27 |  | 24
ASL 12 X 80 |  |  | 80 | 0.66 | 32 |  | 28.8 |  | 25.6
ASL 12 X 90 |  |  | 90 | 0.59 | 36 |  | 32.4 |  | 28
ASL 14 X 20 | 14 | 7 | 20 | 3.5 | 8 | 28.0 (274.6) | 7.2 | 25.0 (245.2) | 6.4 | 22.0 (215.7)
ASL 14 X 25 |  |  | 25 | 2.8 | 10 |  | 9 |  | 8
ASL 14 X 30 |  |  | 30 | 2.34 | 12 |  | 10.8 |  | 9.6
ASL 14 X 35 |  |  | 35 | 2 | 14 |  | 12.6 |  | 11.2
ASL 14 X 40 |  |  | 40 | 1.75 | 16 |  | 14.4 |  | 12.8
ASL 14 X 45 |  |  | 45 | 1.56 | 18 |  | 16.2 |  | 14.4
ASL 14 X 50 |  |  | 50 | 1.4 | 20 |  | 8 |  | 16
ASL 14 X 55 |  |  | 55 | 1.27 | 22 |  | 19.8 |  | 17.6
ASL 14 X 60 |  |  | 60 | 1.17 | 24 |  | 21.6 |  | 19.2
ASL 14 X 65 |  |  | 65 | 1.08 | 26 |  | 23.4 |  | 20.8
ASL 14 X 70 |  |  | 70 | 1 | 28 |  | 25.2 |  | 22.4
ASL 14 X 75 |  |  | 75 | 0.93 | 30 |  | 27 |  | 24
ASL 14 X 80 |  |  | 80 | 0.88 | 32 |  | 28.8 |  | 25.6
ASL 14 X 90 |  |  | 90 | 0.78 | 36 |  | 32.4 |  | 28.8
ASL 14 X 100 |  |  | 100 | 0.7 | 40 |  | 36 |  | 32
ASL 16 X 20 | 16 | 8 | 20 | 4.38 | 8 | 35.0 (343.0) | 7.2 | 32.0 (314.0) | 6.4 | 28.0 (275.0)
ASL 16 X 25 |  |  | 25 | 3.5 | 10 |  | 9 |  | 8
ASL 16 X 30 |  |  | 30 | 2.92 | 12 |  | 10.8 |  | 9.6
ASL 16 X 35 |  |  | 35 | 2.5 | 14 |  | 12.6 |  | 11.2
ASL 16 X 40 |  |  | 40 | 2.19 | 16 |  | 14.4 |  | 12.8
ASL 16 X 45 |  |  | 45 | 1.95 | 18 |  | 16.2 |  | 14.4
ASL 16 X 50 |  |  | 50 | 1.75 | 20 |  | 18 |  | 16
ASL 16 X 55 |  |  | 55 | 1.59 | 22 |  | 19.8 |  | 17.6
ASL 16 X 60 |  |  | 60 | 1.46 | 24 |  | 21.6 |  | 19.2
ASL 16 X 65 |  |  | 65 | 1.35 | 26 |  | 23.4 |  | 20.8
ASL 16 X 70 |  |  | 70 | 1.25 | 28 |  | 25 |  | 22.4
ASL 16 X 75 |  |  | 75 | 1.17 | 30 |  | 27 |  | 24
ASL 16 X 80 |  |  | 80 | 1.09 | 32 |  | 28.8 |  | 25.6
ASL 16 X 90 |  |  | 90 | 0.97 | 36 |  | 32.4 |  | 28.8
ASL 16 X 100 |  |  | 100 | 0.88 | 40 |  | 36 |  | 32
ASL 16 X 125 |  |  | 125 | 0.7 | 50 |  | 45 |  | 40
11
RAYMOND
Raymond® LIGHT DUTY DIE SPRINGS JIS B 5012 Series Blue
CODE | Outer Dia (mm) | Inner Dia (mm) | Free Length (mm) | Load at 1mm Def. (kgf) | LOAD DEFLECTION T ABLE
[5 empty] | For Maximum Operating Def. (40%of free length) |  | For Long Life (36% of free length) |  | For Optimal Life (32% of free length)
[5 empty] | Deflection (mm) | Load kgf (N) | Deflection (mm) | Load kgf (N) | Deflection (mm) | Load kgf (N)
| OD | ID | Hf
ASL 18 X 20 | 18 | 9 | 20 | 5.38 | 8 | 43.0 (421.7) | 7.2 | 39.0 (382.5) | 6.4 | 34.0 (333.4)
ASL 18 X 25 |  |  | 25 | 4.3 | 10 |  | 9 |  | 8
ASL 18 X 30 |  |  | 30 | 3.58 | 12 |  | 10.8 |  | 9.6
ASL 18 X 35 |  |  | 35 | 3.07 | 14 |  | 12.6 |  | 11.2
ASL 18 X 40 |  |  | 40 | 2.69 | 16 |  | 14.4 |  | 12.8
ASL 18 X 45 |  |  | 45 | 2.39 | 18 |  | 16.2 |  | 14.4
ASL 18 X 50 |  |  | 50 | 2.15 | 20 |  | 18 |  | 16
ASL 18 X 55 |  |  | 55 | 1.96 | 22 |  | 19.8 |  | 17.6
ASL 18 X 60 |  |  | 60 | 1.79 | 24 |  | 21.6 |  | 19.2
ASL 18 X 65 |  |  | 65 | 1.65 | 26 |  | 23.4 |  | 20.8
ASL 18 X 70 |  |  | 70 | 1.54 | 28 |  | 25.2 |  | 22.4
ASL 18 X 75 |  |  | 75 | 1.43 | 30 |  | 27 |  | 24
ASL 18 X 80 |  |  | 80 | 1.34 | 32 |  | 28.8 |  | 25.6
ASL 18 X 90 |  |  | 90 | 1.19 | 36 |  | 32.4 |  | 28.8
ASL 18 X 100 |  |  | 100 | 1.08 | 40 |  | 36 |  | 32
ASL 18 X 125 |  |  | 125 | 0.86 | 50 |  | 45 |  | 40
ASL 20 X 20 | 20 | 10 | 20 | 6.73 | 8 | 54.0 (529.6) | 7.2 | 48.0 (470.7) | 6.4 | 43.0 (421.7)
ASL 20 X 25 |  |  | 25 | 5.4 | 10 |  | 9 |  | 8
ASL 20 X 30 |  |  | 30 | 4.5 | 12 |  | 10.8 |  | 9.6
ASL 20 X 35 |  |  | 35 | 3.86 | 14 |  | 12.6 |  | 11.2
ASL 20 X 40 |  |  | 40 | 3.38 | 16 |  | 14.4 |  | 12.8
ASL 20 X 45 |  |  | 45 | 3 | 18 |  | 16.2 |  | 14.4
ASL 20 X 50 |  |  | 50 | 2.7 | 20 |  | 18 |  | 16
ASL 20 X 55 |  |  | 55 | 2.46 | 22 |  | 19.8 |  | 17.6
ASL 20 X 60 |  |  | 60 | 2.25 | 24 |  | 21.6 |  | 19.2
ASL 20 X 65 |  |  | 65 | 2.08 | 26 |  | 23.4 |  | 20.8
ASL 20 X 70 |  |  | 70 | 1.93 | 28 |  | 25.2 |  | 22.4
ASL 20 X 75 |  |  | 75 | 1.8 | 30 |  | 27 |  | 24
ASL 20 X 80 |  |  | 80 | 1.69 | 32 |  | 28.8 |  | 25.6
ASL 20 X 90 |  |  | 90 | 1.5 | 36 |  | 32.4 |  | 28.8
ASL 20 X 100 |  |  | 100 | 1.35 | 40 |  | 36 |  | 32
ASL 20 X 125 |  |  | 125 | 1.08 | 50 |  | 45 |  | 40
ASL 20 X 150 |  |  | 150 | 0.9 | 60 |  | 54 |  | 48
ASL 22 X 25 | 22 | 11 | 25 | 6.7 | 10 | 67.0 (657.0) | 9 | 60.0 (588.4) | 8 | 54.0 (529.6)
ASL 22 X 30 |  |  | 30 | 5.6 | 12 |  | 10.8 |  | 9.6
ASL 22 X 35 |  |  | 35 | 4.8 | 14 |  | 12.6 |  | 11.2
ASL 22 X 40 |  |  | 40 | 4.2 | 16 |  | 14.4 |  | 12.8
ASL 22 X 45 |  |  | 45 | 3.73 | 18 |  | 16.2 |  | 14.4
ASL 22 X 50 |  |  | 50 | 3.36 | 20 |  | 18 |  | 16
ASL 22 X 55 |  |  | 55 | 3.06 | 22 |  | 19.8 |  | 17.6
ASL 22 X 60 |  |  | 60 | 2.8 | 24 |  | 21.6 |  | 19.2
ASL 22 X 65 |  |  | 65 | 2.59 | 26 |  | 23.4 |  | 20.8
ASL 22 X 70 |  |  | 70 | 2.4 | 28 |  | 25.2 |  | 22.4
ASL 22 X 75 |  |  | 75 | 2.24 | 30 |  | 27 |  | 24
ASL 22 X 80 |  |  | 80 | 2.1 | 32 |  | 28.8 |  | 25.6
ASL 22 X 90 |  |  | 90 | 1.87 | 36 |  | 32.4 |  | 28.8
ASL 22 X 100 |  |  | 100 | 1.68 | 40 |  | 36 |  | 32
ASL 22 X 125 |  |  | 125 | 1.34 | 50 |  | 45 |  | 40
ASL 22 X 150 |  |  | 150 | 1.12 | 60 |  | 54 |  | 48
12
RAYMOND
Raymond® LIGHT DUTY DIE SPRINGS JIS B 5012 Series Blue
CODE | Outer Dia (mm) | Inner Dia (mm) | Free Length (mm) | Load at 1mm Def. (kgf) | LOAD DEFLECTION T ABLE
[5 empty] | For Maximum Operating Def. (40%of free length) |  | For Long Life (36% of free length) |  | For Optimal Life (32% of free length)
[5 empty] | Deflection (mm) | Load kgf (N) | Deflection (mm) | Load kgf (N) | Deflection (mm) | Load kgf (N)
| OD | ID | Hf
ASL 25 X 25 | 25 | 12.5 | 25 | 8.4 | 10 | 84.0 (823.8) | 9 | 75.0 (735.5) | 8 | 67.0 (657.0)
ASL 25 X 30 |  |  | 30 | 7 | 12 |  | 10.8 |  | 9.6
ASL 25 X 35 |  |  | 35 | 6 | 14 |  | 12.6 |  | 11.2
ASL 25 X 40 |  |  | 40 | 5.25 | 16 |  | 14.4 |  | 12.8
ASL 25 X 45 |  |  | 45 | 4.67 | 18 |  | 16.2 |  | 14.4
ASL 25 X 50 |  |  | 50 | 4.2 | 20 |  | 18 |  | 16
ASL 25 X 55 |  |  | 55 | 3.82 | 22 |  | 19.8 |  | 17.6
ASL 25 X 60 |  |  | 60 | 3.5 | 24 |  | 21.6 |  | 19.2
ASL 25 X 65 |  |  | 65 | 3.23 | 26 |  | 23.4 |  | 20.8
ASL 25 X 70 |  |  | 70 | 3 | 28 |  | 25.2 |  | 22.4
ASL 25 X 75 |  |  | 75 | 2.8 | 30 |  | 27 |  | 24
ASL 25 X 80 |  |  | 80 | 2.63 | 32 |  | 28.8 |  | 25.6
ASL 25 X 90 |  |  | 90 | 2.33 | 36 |  | 32.4 |  | 28.8
ASL 25 X 100 |  |  | 100 | 2.1 | 40 |  | 36 |  | 32
ASL 25 X 125 |  |  | 125 | 1.68 | 50 |  | 45 |  | 40
ASL 25 X 150 |  |  | 150 | 1.4 | 60 |  | 54 |  | 48
ASL 25 X 175 |  |  | 175 | 1.2 | 70 |  | 63 |  | 56
ASL 25 X 200 |  |  | 200 | 1.05 | 80 |  | 72 |  | 64
ASL 27 X 25 | 27 | 13.5 | 25 | 10.01 | 10 | 100.0 (980.7) | 9 | 90.0 (882.6) | 8 | 80.0 (784.5)
ASL 27 X 30 |  |  | 30 | 8.33 | 12 |  | 10.8 |  | 9.6
ASL 27 X 35 |  |  | 35 | 7.14 | 14 |  | 12.6 |  | 11.2
ASL 27 X 40 |  |  | 40 | 6.25 | 16 |  | 14.4 |  | 12.8
ASL 27 X 45 |  |  | 45 | 5.56 | 18 |  | 16.2 |  | 14.4
ASL 27 X 50 |  |  | 50 | 5 | 20 |  | 18 |  | 16
ASL 27 X 55 |  |  | 55 | 4.55 | 22 |  | 19.8 |  | 17.6
ASL 27 X 60 |  |  | 60 | 4.17 | 24 |  | 21.6 |  | 19.2
ASL 27 X 65 |  |  | 65 | 3.85 | 26 |  | 23.4 |  | 20.8
ASL 27 X 70 |  |  | 70 | 3.57 | 28 |  | 25.2 |  | 22.4
ASL 27 X 75 |  |  | 75 | 3.33 | 30 |  | 27 |  | 24
ASL 27 X 80 |  |  | 80 | 3.13 | 32 |  | 28.8 |  | 25.6
ASL 27 X 90 |  |  | 90 | 2.78 | 36 |  | 32.4 |  | 28.8
ASL 27 X 100 |  |  | 100 | 2.5 | 40 |  | 36 |  | 32
ASL 27 X 125 |  |  | 125 | 2 | 50 |  | 45 |  | 40
ASL 27 X 150 |  |  | 150 | 1.67 | 60 |  | 54 |  | 48
ASL 27 X 175 |  |  | 175 | 1.43 | 70 |  | 63 |  | 56
ASL 27 X 200 |  |  | 200 | 1.25 | 80 |  | 72 |  | 64
ASL 30 X 25 | 30 | 15 | 25 | 12.13 | 10 | 121.0 (1,186.6) | 9 | 109.0 (1,068.9) | 8 | 97.0 (951.2)
ASL 30 X 30 |  |  | 30 | 10.11 | 12 |  | 10.8 |  | 9.6
ASL 30 X 35 |  |  | 35 | 8.66 | 14 |  | 12.6 |  | 11.2
ASL 30 X 40 |  |  | 40 | 7.58 | 16 |  | 14.4 |  | 12.8
ASL 30 X 45 |  |  | 45 | 6.74 | 18 |  | 16.2 |  | 14.4
ASL 30 X 50 |  |  | 50 | 6.07 | 20 |  | 18 |  | 16
ASL 30 X 55 |  |  | 55 | 5.51 | 22 |  | 19.8 |  | 17.6
ASL 30 X 60 |  |  | 60 | 5.05 | 24 |  | 21.6 |  | 19.2
ASL 30 X 65 |  |  | 65 | 4.67 | 26 |  | 23.4 |  | 20.8
ASL 30 X 70 |  |  | 70 | 4.33 | 28 |  | 25.2 |  | 22.4
ASL 30 X 75 |  |  | 75 | 4.04 | 30 |  | 27 |  | 24
ASL 30 X 80 |  |  | 80 | 3.79 | 32 |  | 28.8 |  | 25.6
ASL 30 X 90 |  |  | 90 | 3.37 | 36 |  | 32.4 |  | 28.8
ASL 30 X 100 |  |  | 100 | 3.03 | 40 |  | 36 |  | 32
ASL 30 X 125 |  |  | 125 | 2.43 | 50 |  | 45 |  | 40
ASL 30 X 150 |  |  | 150 | 2.02 | 60 |  | 54 |  | 48
ASL 30 X 175 |  |  | 175 | 1.73 | 70 |  | 63 |  | 56
ASL 30 X 200 |  |  | 200 | 1.52 | 80 |  | 72 |  | 64
13
RAYMOND
Raymond® LIGHT DUTY DIE SPRINGS JIS B 5012 Series Blue
CODE | Outer Dia (mm) | Inner Dia (mm) | Free Length (mm) | Load at 1mm Def. (kgf) | LOAD DEFLECTION T ABLE
[5 empty] | For Maximum Operating Def. (40%of free length) |  | For Long Life (36% of free length) |  | For Optimal Life (32% of free length)
[5 empty] | Deﬂection (mm) | Load kgf (N) | Deﬂection (mm) | Load kgf (N) | Deﬂection (mm) | Load kgf (N)
| OD | ID | Hf
ASL 35 X 40 | 35 | 17.5 | 40 | 10.32 | 16 | 165.0 (1,618.1) | 14.4 | 149.0 (1,461.2) | 12.8 | 132.0 (1,294.5)
ASL 35 X 45 |  |  | 45 | 9.17 | 18 |  | 16.2 |  | 14.4
ASL 35 X 50 |  |  | 50 | 8.26 | 20 |  | 18 |  | 16
ASL 35 X 55 |  |  | 55 | 7.51 | 22 |  | 19.8 |  | 17.6
ASL 35 X 60 |  |  | 60 | 6.88 | 24 |  | 21.6 |  | 19.2
ASL 35 X 65 |  |  | 65 | 6.35 | 26 |  | 23.4 |  | 20.8
ASL 35 X 70 |  |  | 70 | 5.9 | 28 |  | 25.2 |  | 22.4
ASL 35 X 75 |  |  | 75 | 5.5 | 30 |  | 27 |  | 24
ASL 35 X 80 |  |  | 80 | 5.16 | 32 |  | 28.8 |  | 25.6
ASL 35 X 90 |  |  | 90 | 4.59 | 36 |  | 32.4 |  | 28.8
ASL 35 X 100 |  |  | 100 | 4.13 | 40 |  | 36 |  | 32
ASL 35 X 125 |  |  | 125 | 3.3 | 50 |  | 45 |  | 40
ASL 35 X 150 |  |  | 150 | 2.75 | 60 |  | 54 |  | 48
ASL 35 X 175 |  |  | 175 | 2.36 | 70 |  | 63 |  | 56
ASL 35 X 200 |  |  | 200 | 2.06 | 80 |  | 72 |  | 64
ASL 40 X 40 | 40 | 20 | 40 | 13.5 | 16 | 216.0 (2,118.2) | 14.4 | 194.0 (1,902.5) | 12.8 | 173.0 (1,696.6)
ASL 40 X 45 |  |  | 45 | 12.02 | 18 |  | 16.2 |  | 14.4
ASL 40 X 50 |  |  | 50 | 10.82 | 20 |  | 18 |  | 16
ASL 40 X 55 |  |  | 55 | 9.83 | 22 |  | 19.8 |  | 17.6
ASL 40 X 60 |  |  | 60 | 9.01 | 24 |  | 21.6 |  | 19.2
ASL 40 X 65 |  |  | 65 | 8.32 | 26 |  | 23.4 |  | 20.8
ASL 40 X 70 |  |  | 70 | 7.73 | 28 |  | 25.2 |  | 22.4
ASL 40 X 75 |  |  | 75 | 7.21 | 30 |  | 27 |  | 24
ASL 40 X 80 |  |  | 80 | 6.76 | 32 |  | 28.8 |  | 25.6
ASL 40 X 90 |  |  | 90 | 6.01 | 36 |  | 32.4 |  | 28.8
ASL 40 X 100 |  |  | 100 | 5.41 | 40 |  | 36 |  | 32
ASL 40 X 125 |  |  | 125 | 4.33 | 50 |  | 45 |  | 40
ASL 40 X 150 |  |  | 150 | 3.61 | 60 |  | 54 |  | 48
ASL 40 X 175 |  |  | 175 | 3.09 | 70 |  | 63 |  | 56
ASL 40 X 200 |  |  | 200 | 2.7 | 80 |  | 72 |  | 64
ASL 40 X 225 |  |  | 225 | 2.4 | 90 |  | 81 |  | 72
ASL 40 X 250 |  |  | 250 | 2.16 | 100 |  | 90 |  | 80
ASL 40 X 275 |  |  | 275 | 1.97 | 110 |  | 99 |  | 88
ASL 40 X 300 |  |  | 300 | 1.8 | 120 |  | 108 |  | 99
ASL 50 X 50 | 50 | 25 | 50 | 16.9 | 20 | 338.0 (3,314.6) | 18 | 304.0 (2,981.2) | 16 | 270.0 (2,647.8)
ASL 50 X 55 |  |  | 55 | 15.4 | 22 |  | 19.8 |  | 17.6
ASL 50 X 60 |  |  | 60 | 14.12 | 24 |  | 21.6 |  | 19.2
ASL 50 X 65 |  |  | 65 | 13.03 | 26 |  | 23.4 |  | 20.8
ASL 50 X 70 |  |  | 70 | 12.1 | 28 |  | 25.2 |  | 22.4
ASL 50 X 75 |  |  | 75 | 11.29 | 30 |  | 27 |  | 24
ASL 50 X 80 |  |  | 80 | 10.59 | 32 |  | 28.8 |  | 25.6
ASL 50 X 90 |  |  | 90 | 9.41 | 36 |  | 32.4 |  | 28.8
ASL 50 X 100 |  |  | 100 | 8.47 | 40 |  | 36 |  | 32
ASL 50 X 125 |  |  | 125 | 6.78 | 50 |  | 45 |  | 40
ASL 50 X 150 |  |  | 150 | 5.65 | 60 |  | 54 |  | 48
ASL 50 X 175 |  |  | 175 | 4.84 | 70 |  | 63 |  | 56
ASL 50 X 200 |  |  | 200 | 4.23 | 80 |  | 72 |  | 64
ASL 50 X 225 |  |  | 225 | 3.76 | 90 |  | 81 |  | 72
ASL 50 X 250 |  |  | 250 | 3.39 | 100 |  | 90 |  | 80
ASL 50 X 275 |  |  | 275 | 3.08 | 110 |  | 99 |  | 88
ASL 50 X 300 |  |  | 300 | 2.82 | 120 |  | 108 |  | 96
ASL 50 X 350 |  |  | 350 | 2.42 | 140 |  | 126 |  | 112
ASL 50 X 400 |  |  | 400 | 2.11 | 160 |  | 144 |  | 128
ASL 50 X 450 |  |  | 450 | 1.88 | 180 |  | 162 |  | 144
ASL 50 X 500 |  |  | 500 | 1.69 | 200 |  | 180 |  | 160
14
RAYMOND
Raymond® LIGHT DUTY DIE SPRINGS JIS B 5012 Series Blue
CODE | Outer Dia (mm) | Inner Dia (mm) | Free Length (mm) | Load at 1mm Def. (kgf) | LOAD DEFLECTION T ABLE
[5 empty] | For Maximum Operating Def. (40%of free length) |  | For Long Life (36% of free length) |  | For Optimal Life (32% of free length)
[5 empty] | Deflection (mm) | Load kgf (N) | Deflection (mm) | Load kgf (N) | Deflection (mm) | Load kgf (N)
| OD | ID | Hf
ASL 60 X 60 | 60 | 30 | 60 | 20.3 | 24 | 486.0 (4,766.0) | 21.6 | 437.0 (4,285.5) | 19.2 | 389.0 (3,814.8)
ASL 60 X 70 |  |  | 70 | 17.4 | 28 |  | 25.2 |  | 22.4
ASL 60 X 80 |  |  | 80 | 15.23 | 32 |  | 28.8 |  | 25.6
ASL 60 X 90 |  |  | 90 | 13.53 | 36 |  | 32.4 |  | 28.8
ASL 60 X 100 |  |  | 100 | 12.18 | 40 |  | 36 |  | 32
ASL 60 X 125 |  |  | 125 | 9.74 | 50 |  | 45 |  | 40
ASL 60 X 150 |  |  | 150 | 8.12 | 60 |  | 54 |  | 48
ASL 60 X 175 |  |  | 175 | 6.96 | 70 |  | 63 |  | 56
ASL 60 X 200 |  |  | 200 | 6.09 | 80 |  | 72 |  | 64
ASL 60 X 250 |  |  | 250 | 4.87 | 100 |  | 90 |  | 80
ASL 60 X 300 |  |  | 300 | 4.06 | 120 |  | 108 |  | 96
ASL 60 X 350 |  |  | 350 | 3.48 | 140 |  | 126 |  | 112
ASL 60 X 400 |  |  | 400 | 3.04 | 160 |  | 144 |  | 128
ASL 60 X 450 |  |  | 450 | 2.7 | 180 |  | 162 |  | 144
ASL 60 X 500 |  |  | 500 | 2.43 | 200 |  | 180 |  | 160
ASL 70 X 70 | 70 | 38.5 | 70 | 21.8 | 28 | 610.0 (5,982.0) | 25.2 | 549.0 (5,383.8) | 22.4 | 488.0 (4,785.6)
ASL 70 X 80 |  |  | 80 | 19.08 | 32 |  | 28.8 |  | 25.6
ASL 70 X 90 |  |  | 90 | 16.96 | 36 |  | 32.4 |  | 28.8
ASL 70 X 100 |  |  | 100 | 15.26 | 40 |  | 36 |  | 32
ASL 70 X 125 |  |  | 125 | 12.21 | 50 |  | 45 |  | 40
ASL 70 X 150 |  |  | 150 | 10.17 | 60 |  | 54 |  | 48
ASL 70 X 175 |  |  | 175 | 8.72 | 7 |  | 63 |  | 56
ASL 70 X 200 |  |  | 200 | 7.63 | 80 |  | 72 |  | 64
ASL 70 X 250 |  |  | 250 | 6.1 | 100 |  | 90 |  | 80
ASL 70 X 300 |  |  | 300 | 5.09 | 120 |  | 108 |  | 96
ASL 70 X 350 |  |  | 350 | 4.36 | 140 |  | 126 |  | 112
15